## Disclaimer
Disclaimer
AMD System Validation Manual (ASVM) will guide users to finish Static and Dynamic Load Emulator (SDLE) test that verify processor power delivery designs adhere to the AMD platforms, with AMD's design recommendations and operating requirements. In some cases, the design recommendations will have more stringent requirements than the actual AMD specification for a given parameter. This is done to provide reasonable allowance for various tolerances of the Voltage Regulator (VR) design. Note: 1. AMD System Validation Manual (ASVM), including the SDLE worksheets, are used to guide users to use the Stardust Tool for VR test. The SDLE doesn't cover every possible VR test, including: Stability, Current Sharing between phases, phase node voltage, verification of all of the SVI commands etc. Users shouldn't view this ASVM and SDLE worksheets as the sole test criteria for a successful VR design. 2. In actual CPU operations, the voltage pendulum ratio can be very fast, which should be different from response from SDLE. The VRM design must be fast enough to stabilize against ringing and undershoot, and doesn't cause any system failure.

## Static_Analysis
SP5 Static Analysis - VDDCR_CPU1/VDDIO |  | V 0.2 |  | Report Revision | EVT
Project | Genoa/Turin |  |  | Test Date | 2024-03-25
Worksheet
CPU TYPE | SP5-E
VDDCRCPU1 1.5V |  |  | VDDIO 1.2V
VDDCRCPU1 1.36V |  |  | VDDIO 1.125V
VDDCRCPU1 1.22V |  |  | VDDIO 1.05V
VDDCRCPU1 1.08V |  |  | VDDIO 0.975V
VDDCRCPU1 0.94V |  |  | VDDIO 0.9V
VDDCRCPU1 0.8V
VDDCRCPU1 0.66V
VDDCRCPU1 0.55V

## Dynamic_Analysis
SP5 Dynamic Analysis - CPU/VDDIO |  | V 0.2 | Report Revision |  | EVT
Project | Genoa/Turin |  | Test Date |  | 2024-03-25
Worksheet
CPU TYPE | SP5-E |  |  |  |  | Margin Check |  | 1
[6 empty] | CPU | VDDIO | 1.8V
VDDCRCPU1 1.5V |  |  |  | VDDIO 1.2V
VDDCRCPU1 1.25V |  |  |  | VDDIO 1.1V
VDDCRCPU1 1.00V |  |  |  | VDDIO 1.0V
VDDCRCPU1 0.75V |  |  |  | VDDIO 0.9V
VDDCRCPU1 0.55V

## VOTF_Timing
SP5 Dynamic Analysis - CPU/VDDIO |  | V 0.2 | [6 empty] | Report Revision |  | EVT
Project | Genoa/Turin | [7 empty] | Test Date |  | 2024-03-25 | IRM Info | [5 empty] | Data please fill in in the cell with light bule color
Worksheet | 0 |  | Batch File | 0 | [7 empty] | Rail CPU | SP5-E | TDC of CPU (A) | 175 | EDC of CPU (A) | 230
CPU TYPE | SP5-E |  | MP_Margin (mV) | 0 | mV | [6 empty] | Rail VDDIO | SP5-E | TDC of VDDIO (A) | 120 | EDC of VDDIO (A) | 140
|  |  |  | 0mV is base line for Voltage Supply Tolerances | [17 empty] | Example of measurre point of VOTF
Test Case | VDDCR_CPU1 Test Case Pattern @ 2.5mV/us | [11 empty] | Measurement Result
| PSI Mode | IDD Set (A) | OLD VID (mV) | TARGET VID (mV) | Slew Rate Set (mV/us) | 20% of VID Transition (mV) | 80% of VID Transition (mV) | TARGET VID DC Min(mV) | TARGET VID DC Max(mV) | Measure 20% VID UP (mV) | Measure 80% VID UP (mV) | Change in Time (us) | Measured Slew Rate (mV/us) | Slew Rate Status | VOTF Time (us) | VOTF Time Pass/Fail | Ring Down | Vmax@VOTFC(mV) | Vmin@VOTFC(mV) | DC Tolerance Pass/Fail
1 | 7 | 0 | 550 | 900 | 2.5 | 0 | 0 | -20 | 20 | 0 | 0 | 0 | #DIV/0! | #DIV/0! | 0 | FAIL | 0 | 0 | 0 | PASS
2 | 7 |  | 900 | 1300 | 2.5 | 0 | 0 | -20 | 20 | 0 | 0 | 0 | #DIV/0! | #DIV/0! | 0 | FAIL | 0 | 0 | 0 | PASS
3 | 7 |  | 900 | 1500 | 2.5 | 0 | 0 | -20 | 20 | 0 | 0 | 0 | #DIV/0! | #DIV/0! | 0 | FAIL | 0 | 0 | 0 | PASS
4 | 7 | 87.5 | 550 | 900 | 2.5 | 0 | 0 | -20 | 20 | 0 | 0 | 0 | #DIV/0! | #DIV/0! | 0 | FAIL | 0 | 0 | 0 | PASS
5 | 7 |  | 900 | 1300 | 2.5 | 0 | 0 | -20 | 20 | 0 | 0 | 0 | #DIV/0! | #DIV/0! | 0 | FAIL | 0 | 0 | 0 | PASS
6 | 7 |  | 900 | 1500 | 2.5 | 0 | 0 | -20 | 20 | 0 | 0 | 0 | #DIV/0! | #DIV/0! | 0 | FAIL | 0 | 0 | 0 | PASS
7 | 7 | 175 | 550 | 900 | 2.5 | 0 | 0 | -20 | 20 | 0 | 0 | 0 | #DIV/0! | #DIV/0! | 0 | FAIL | 0 | 0 | 0 | PASS
8 | 7 |  | 900 | 1300 | 2.5 | 0 | 0 | -20 | 20 | 0 | 0 | 0 | #DIV/0! | #DIV/0! | 0 | FAIL | 0 | 0 | 0 | PASS
9 | 7 |  | 900 | 1500 | 2.5 | 0 | 0 | -20 | 20 | 0 | 0 | 0 | #DIV/0! | #DIV/0! | 0 | FAIL | 0 | 0 | 0 | PASS
SPEC Calibration
VID (mV) | Vout measured (mV) from scope | IDD (A) | Vout measured (mV) from scope | IDD (A) | Real loadline(mΩ) on the MB | Vout measured (mV) from scope | IDD (A) | Real loadline(mΩ) on the MB
550 | 0.55 | 0 | 0.512 | 87.5 | 0 | 0.475 | 175 | 0
900 | 0.899 |  | 0.861 |  | 0 | 0.822 |  | 0
1300 | 1.299 |  | 1.26 |  | 0 | 1.223 |  | 0
1500 | 1.497 |  | 1.461 |  | 0 | 1.421 |  | 0
Test Case | VDDIO Test Case Pattern @ 2.5mV/us | [11 empty] | Measurement Result
| PSI Mode | IDD Set (A) | OLD VID (mV) | TARGET VID (mV) | Slew Rate Set (mV/us) | 20% of VID Transition (mV) | 80% of VID Transition (mV) | TARGET VID DC Min(mV) | TARGET VID DC Max(mV) | Measure 20% VID UP (mV) | Measure 80% VID UP (mV) | Change in Time (us) | Measured Slew Rate (mV/us) | Slew Rate Status | VOTF Time (us) | VOTF Time Pass/Fail | Ring Down | Vmax@VOTFC(mV) | Vmin@VOTFC(mV) | DC Tolerance Pass/Fail
1 | 7 | 0 | 900 | 1200 | 2.5 | 0 | 0 | -20 | 20 | 0 | 0 | 0 | #DIV/0! | #DIV/0! | 0 | FAIL | 0 | 0 | 0 | PASS
2 | 7 | 120 | 900 | 1200 | 2.5 | 0 | 0 | -20 | 20 | 0 | 0 | 0 | #DIV/0! | #DIV/0! | 0 | FAIL | 0 | 0 | 0 | PASS
SPEC Calibration
VID (mV) | Vout measured (mV) from scope | IDD (A) | Vout measured (mV) from scope | IDD (A)
900 | 0 | 0 | 0 | 120
1200 | 0 |  | 0
CPU Case |  |  |  |  | 0 / 0 mV | VOTFC Time Caputre | [5 empty] | Vmin@VOTF Capture | [5 empty] | VOTF Down Slop Capture |  |  | DC level check Time Scale: 1ms/div at least |  | Example of DC level check
1
2.5mV/us
PSI7 0A
550mV->900mV
Slew Rate (mV/us)
#DIV/0!
#DIV/0!
Measure 20% VID UP (mV)
Measure 80% VID UP (mV)
Change in Time
(us)
VOTF Time (us)
FAIL
Ring Down
Vmin@VOTF (mV)
Vmax@VOTF (mV)
PASS
| Slew Rate Caputre |  |  |  | 0 / 0 mV | VOTFC Time Caputre | [5 empty] | Vmin@VOTF Capture | [5 empty] | VOTF Down Slop Capture
2
2.5mV/us
PSI7 0A
900mV->1300mV
Slew Rate (mV/us)
#DIV/0!
#DIV/0!
Measure 20% VID UP (mV)
Measure 80% VID UP (mV)
Change in Time
(us)
VOTF Time (us)
FAIL
Ring Down
Vmin@VOTF (mV)
Vmax@VOTF (mV)
PASS
| Slew Rate Caputre |  |  |  | 0 / 0 mV | VOTFC Time Caputre | [5 empty] | Vmin@VOTF Capture | [5 empty] | VOTF Down Slop Capture
3
2.5mV/us
PSI7 0A
900mV->1500mV
Slew Rate (mV/us)
#DIV/0!
#DIV/0!
Measure 20% VID UP (mV)
Measure 80% VID UP (mV)
Change in Time
(us)
VOTF Time (us)
FAIL
Ring Down
Vmin@VOTF (mV)
Vmax@VOTF (mV)
PASS
| Slew Rate Caputre |  |  |  | 0 / 0 mV | VOTFC Time Caputre | [5 empty] | Vmin@VOTF Capture | [5 empty] | VOTF Down Slop Capture
4
2.5mV/us
PSI7 87.5A
550mV->900mV
Slew Rate (mV/us)
#DIV/0!
#DIV/0!
Measure 20% VID UP (mV)
Measure 80% VID UP (mV)
Change in Time
(us)
VOTF Time (us)
FAIL
Ring Down
Vmin@VOTF (mV)
Vmax@VOTF (mV)
PASS
| Slew Rate Caputre |  |  |  | 0 / 0 mV | VOTFC Time Caputre | [5 empty] | Vmin@VOTF Capture | [5 empty] | VOTF Down Slop Capture
5
2.5mV/us
PSI7 87.5A
900mV->1300mV
Slew Rate (mV/us)
#DIV/0!
#DIV/0!
Measure 20% VID UP (mV)
Measure 80% VID UP (mV)
Change in Time
(us)
VOTF Time (us)
FAIL
Ring Down
Vmin@VOTF (mV)
Vmax@VOTF (mV)
PASS
| Slew Rate Caputre |  |  |  | 0 / 0 mV | VOTFC Time Caputre | [5 empty] | Vmin@VOTF Capture | [5 empty] | VOTF Down Slop Capture
6
2.5mV/us
PSI7 87.5A
900mV->1500mV
Slew Rate (mV/us)
#DIV/0!
#DIV/0!
Measure 20% VID UP (mV)
Measure 80% VID UP (mV)
Change in Time
(us)
VOTF Time (us)
FAIL
Ring Down
Vmin@VOTF (mV)
Vmax@VOTF (mV)
PASS
| Slew Rate Caputre |  |  |  | 0 / 0 mV | VOTFC Time Caputre | [5 empty] | Vmin@VOTF Capture | [5 empty] | VOTF Down Slop Capture
7
2.5mV/us
PSI7 175A
550mV->900mV
Slew Rate (mV/us)
#DIV/0!
#DIV/0!
Measure 20% VID UP (mV)
Measure 80% VID UP (mV)
Change in Time
(us)
VOTF Time (us)
FAIL
Ring Down
Vmin@VOTF (mV)
Vmax@VOTF (mV)
PASS
| Slew Rate Caputre |  |  |  | 0 / 0 mV | VOTFC Time Caputre | [5 empty] | Vmin@VOTF Capture | [5 empty] | VOTF Down Slop Capture
8
2.5mV/us
PSI7 175A
900mV->1300mV
Slew Rate (mV/us)
#DIV/0!
#DIV/0!
Measure 20% VID UP (mV)
Measure 80% VID UP (mV)
Change in Time
(us)
VOTF Time (us)
FAIL
Ring Down
Vmin@VOTF (mV)
Vmax@VOTF (mV)
PASS
| Slew Rate Caputre |  |  |  | 0 / 0 mV | VOTFC Time Caputre | [5 empty] | Vmin@VOTF Capture | [5 empty] | VOTF Down Slop Capture
9
2.5mV/us
PSI7 175A
900mV->1500mV
Slew Rate (mV/us)
#DIV/0!
#DIV/0!
Measure 20% VID UP (mV)
Measure 80% VID UP (mV)
Change in Time
(us)
VOTF Time (us)
FAIL
Ring Down
Vmin@VOTF (mV)
Vmax@VOTF (mV)
PASS
| Slew Rate Caputre |  |  |  | 0 / 0 mV | VOTFC Time Caputre | [5 empty] | Vmin@VOTF Capture | [5 empty] | VOTF Down Slop Capture |  |  | DC level check Time Scale: 1ms/div at least |  | Example of DC level check
1
2.5mV/us
PSI7 0A
900mV->1200mV
Slew Rate (mV/us)
#DIV/0!
#DIV/0!
Measure 20% VID UP (mV)
Measure 80% VID UP (mV)
Change in Time
(us)
VOTF Time (us)
FAIL
Ring Down
Vmin@VOTF (mV)
Vmax@VOTF (mV)
PASS
| Slew Rate Caputre |  |  |  | 0 / 0 mV | VOTFC Time Caputre | [5 empty] | Vmin@VOTF Capture | [5 empty] | VOTF Down Slop Capture
2
2.5mV/us
PSI7 120A
900mV->1200mV
Slew Rate (mV/us)
#DIV/0!
#DIV/0!
Measure 20% VID UP (mV)
Measure 80% VID UP (mV)
Change in Time
(us)
VOTF Time (us)
FAIL
Ring Down
Vmin@VOTF (mV)
Vmax@VOTF (mV)
PASS

## PCC_Timing
SP5 Dynamic Analysis - CPU/VDDIO |  | V 0.2 | [6 empty] | Report Revision |  |  | EVT
Project | Genoa/Turin | [7 empty] | Test Date |  |  | 2024-03-25 | IRM Info
Worksheet | 0 |  | Batch File | 0 | [8 empty] | Rail VDDCR_CPU | SP5-E | TDC of CPU (A) | 175 | EDC of CPU (A) | 230 | CPU Load Step (A) | 200
CPU TYPE | SP5-E |  | MP_Margin (mV) | 0 | mV | [7 empty] | Rail VDDIO | SP5-E | TDC of VDDIO (A) | 120 | EDC of VDDIO (A) | 140 | VDDIO Load Step (A) | 44/37
|  |  |  | 0mV is base line for Voltage Supply Tolerances | [8 empty] | Rail VDD11_S3 | SP5-E | TDC of VDD11_S3 (A) | 65 | EDC of VDD11_S3 (A) | 80 | VDD11_S3 Load Step (A) | 25/35
Test Case | VDDCR_CPU1 PCC Function Validation | [10 empty] | Data please fill in in the cell with light bule color
| Group | VID (V) | EDC (A) | OCP_WARN Thresh (A) |  | IDD Start current (A) | IDD Test current (A) | OCP_L Deassertion | PCC Reaction Time (uS)
1 | SP5-E | 0.9 | 230 | 207 |  | 7 | 207
|  | Please verify this item on Stardust Dynamic Mode | [5 empty] | Parameter setting in the VR configuration file or project file Please check with VR vendors regarding the setting
[8 empty] | OCP_ Propagation_Delay (uS) | Pass/Fail | OCP_Warn_Min_Pulse (uS) | Pass/Fail
CPU Case | PCC Response Time Scale: Below 5us/div | [6 empty] | 0 | Fail | 0 | Fail
1 | [7 empty] | Note: This setting need > 0us and ≤ 1 us. |  | Note: Min Pulse need ≥ 1us.
[8 empty] | 2nd Loop setting of CPU0 VR Controller |  | OCP_WARN Thresh (A) | Pass/Fail
SP5-E | [7 empty] | VDDIO |  | 0 | Fail
VID 0.9 V
EDC 230 A
OCP_WARN Thresh 207A
IDD Start current (A)
7
IDD Test current (A)
207
CH1
VMON from ALM LP01 RAIL 1
CH2
CURR SENSE OUT from ALM LP01 RAIL1
CH3
OCP_L signal
CPU Case | PCC Response Time Scale: 25us/div at least
1
SP5-E
VID 0.9 V
EDC 230 A
OCP_WARN Thresh B42207A
IDD Start current (A)
7
IDD Test current (A)
207
CH1
VMON from ALM LP01 RAIL 1
CH2
CURR SENSE OUT from ALM LP01 RAIL1
CH3
OCP_L signal

## PSI_Transition
SP5 Dynamic Analysis - CPU/VDDIO |  | V 0.2 | [6 empty] | Report Revision |  | EVT
Project | Genoa/Turin | [7 empty] | Test Date |  | 2024-03-25 | IRM Info
Worksheet | 0 |  | Batch File | 0 | [7 empty] | Rail CPU | SP5-E | TDC of CPU (A) | 175 | EDC of CPU (A) | 230
CPU TYPE | SP5-E |  | MP_Margin (mV) | 0 | mV | [6 empty] | Rail VDDIO | All Group | TDC of VDDIO (A) | 120 | EDC of VDDIO (A) | 140
|  |  |  | 0mV is base line for Voltage Supply Tolerances | [10 empty] | IF(N3="SP5-E",120
[5 empty] | APS Reacted SETTING | Follow SVI3 Protocol Setting
Test Case | VDDCR_CPU1 PSI Validation | [6 empty] | Result | Data please fill in in the cell with light blue color
| Rising Edge |  | Falling Edge |  | IDD Set (A) | Slew Rate (mV/us) | Phase Counts | Does VRM react to the PSI command?
| PSI Mode #1 | VID (mV) | PSI Mode #2 | VID (mV)
1 | 7 → 7 | 550 → 1200 | 7 → 7 | 1200 → 550 | 88 | 2.5 |  | 0
2 | 7 →7 | 550 → 1200 | 0 → 6 | 1200 → PSI 6 | 35 |  |  | 0
3 | 7 → 7 | 550 → 1200 | 7 → 6 | 1200 → PSI 6 | 20 |  |  | 0
4 | 6 → 0 | PSI 6 → 1200 | 7 → 7 | 1200 → 550 | 44 |  |  | 0
Test Case | VDDIO PSI Validation | [6 empty] | Result
| Rising Edge |  | Falling Edge |  | IDD Set (A) | Slew Rate (mV/us) | Phase Counts | Does VRM react to the PSI command?
| PSI Mode #1 | VID (mV) | PSI Mode #2 | VID (mV)
1 | 7 → 7 | 900 → 1200 | 7 →7 | 1200 → 900 | 60 | 2.5 |  | 0
2 | 7 → 7 | 900 → 1200 | 7 → 7 | 1200 → 900 | 20 |  |  | 0
CPU Case | Rising Edge |  |  | PSI 7 → 7 | VID (mV) = 550 → 1200 | Falling Edge |  |  |  | PSI 7 → 7 | VID (mV) = 1200 → 550
1
IDD Set (A)
88
Slew Rate (mV/us)
2.5
Does VRM react to the PSI command?
CH1
Vout
CH2
Phase 1
CH3
Phase 2
CH4
Data Incomplete in the H12
CPU Case | Rising Edge |  |  | PSI 7 →7 | VID (mV) = 550 → 1200 | Falling Edge |  |  |  | PSI 0 → 6 | VID (mV) = 1200 → PSI 6
2 | `
IDD Set (A)
35
Slew Rate (mV/us)
2.5
Does VRM react to the PSI command?
CH1
Vout
CH2
Phase 1
CH3
Phase 2
CH4
Data Incomplete in the H12
CPU Case | Rising Edge |  |  | PSI 7 → 7 | VID (mV) = 550 → 1200 | Falling Edge |  |  |  | PSI 7 → 6 | VID (mV) = 1200 → PSI 6
3
IDD Set (A)
20
Slew Rate (mV/us)
2.5
Does VRM react to the PSI command?
CH1
Vout
CH2
Phase 1
CH3
Phase 2
CH4
Data Incomplete in the H12
CPU Case | Rising Edge |  |  | PSI 6 → 0 | VID (mV) = PSI 6 → 1200 | Falling Edge |  |  |  | PSI 7 → 7 | VID (mV) = 1200 → 550
4
IDD Set (A)
44
Slew Rate (mV/us)
2.5
Does VRM react to the PSI command?
CH1
Vout
CH2
Phase 1
CH3
Phase 2
CH4
Data Incomplete in the H12
VDDIO Case | Rising Edge |  |  | PSI 7 → 7 | VID (mV) = 900 → 1200 | Falling Edge |  |  |  | PSI 7 →7 | VID (mV) = 1200 → 900
1
IDD Set (A)
60
Slew Rate (mV/us)
2.5
Does VRM react to the PSI command?
CH1
Vout
CH2
Phase 1
CH3
Phase 2
CH4
Data Incomplete in the H19
VDDIO Case | Rising Edge |  |  | PSI 7 → 7 | VID (mV) = 900 → 1200 | Falling Edge |  |  |  | PSI 7 → 7 | VID (mV) = 1200 → 900
2
IDD Set (A)
20
Slew Rate (mV/us)
2.5
Does VRM react to the PSI command?
CH1
Vout
CH2
Phase 1
CH3
Phase 2
CH4
Data Incomplete in the H19

## Version History
Date | Version | summary
2023-10-19 | 0.1 | Test plan for load slammer format release
2024-03-20 | 0.2 | Infrastructure Group G_low test criteria remove from test plan and align with latest IRM V1.14.